## Bill of Materials-OMD_CAN_F7_RE
Comment | Description | Designator | Footprint | LibRef | Manufacturer 1 | Manufacturer Part Number 1 | Quantity | Supplier 1 | Supplier Currency 1 | Supplier Order Qty 1 | Supplier Part Number 1 | Supplier Stock 1 | Supplier Subtotal 1 | Supplier Unit Price 1 | Value
LTC7103 |  | 5V_BUCK | LTC7103 | LTC7103 | LINEAR TECHNOLOGY | LTC7103IUHE#PBF | 1 | Newark | USD | 5000 | 24AC4318 | 61 | 40250 | 8.05
DF40C-30-DS | CONN RCPT 30POS 0.4MM SMD GOLD | AUX | DF-40C-30DS | DF40C-30-DS | Hirose Electric Co Ltd | DF40C(2.0)-30DS-0.4V(51) | 1 | Digi-Key | USD | 5000 | H11771TR-ND | 4000 | 2696.9048 | 0.53938
PartNumber | CAP, CERM, 1000pF, 16V, +/-10%, X7R, 0603 | C1_A, C1_B, C1_C | 0603-CAP | GRM188R71C102KA01D |  |  | 3 | Digi-Key | Loading... |  | GRM188R71C102KA01D-ND | 0 |  |  | 1000pF
0u1 | CAP CER 0.1UF 16V Y5V 0402 | C2, C7, C13, C48 | 0402-CAP | CAP0402 | Murata Electronics North America | GRM155R62A104KE14D | 4 | Digi-Key | USD | 20000 | 490-10458-2-ND | 630000 | 86.7103 | 0.00434 | 0u1
100u |  | C3 | 1206-CAP | CAPACITOR-1206 | TDK Corporation | C3216X5R1A107M160AC | 1 | Digi-Key | USD | 5000 | 445-6007-2-ND | 32000 | 2680.7662 | 0.53615
PartNumber | CAP, CERM, 0.1 µF, 16 V, +/- 5%, X7R, 0603 | C4 | 0603-CAP | 0603YC104JAT2A | AVX Corporation | 0603YC104JAT2A | 1 | Digi-Key | USD | 5000 | 478-3726-1-ND | 127134 | 329.3875 | 0.06588 | 0.1uF
PartNumber | CAP, CERM, 22 µF, 10 V, +/- 20%, X7S, 1206 | C5 | 1206_180L | C3216X7S1A226M160AC | TDK Corporation | C3216X7S1A226M160AC | 1 | Digi-Key | USD | 5000 | 445-8035-1-ND | 1516 | 1660.8047 | 0.33216 | 22uF
PartNumber | CAP, CERM, 2.2 µF, 100 V, +/- 10%, X7R, 1210 | C6 | 1210L | HMK325B7225KN-T | Taiyo Yuden | HMK325B7225KN-T | 1 | Digi-Key | USD | 5000 | 587-1778-1-ND | 698274 | 941.0217 | 0.1882 | 2.2uF
PartNumber | CAP, CERM, 1 µF, 6.3 V, +/- 10%, X7R, 0603 | C8, C11, C47 | 0603-CAP | GRM188R70J105KA01D | Murata Electronics North America | GRM188R70J105KA01D | 3 | Digi-Key | USD | 15000 | 490-3898-1-ND | 774 | 1890.1326 | 0.12601 | 1uF
PartNumber | CAP, CERM, 0.047 µF, 100 V, +/- 10%, X7S, 0603 | C9 | 0603-CAP | C1608X7S2A473K080AB | TDK Corporation | C1608X7S2A473K080AB | 1 | Digi-Key | USD | 5000 | 445-6032-1-ND | 11065 | 222.7928 | 0.04456 | 0.047uF
1u | CAP CER 1UF 16V Y5V 0603 | C10 | 0805-CAP | CAP0603 | Murata Electronics North America | GRM21BC72A105KE01L | 1 | Digi-Key | USD | 5000 | 490-14464-2-ND | 0 | 629.2871 | 0.12586 | 1u
PartNumber | CAP, CERM, 4.7 µF, 80 V, +/- 10%, X7R, 1210 | C12 | 1210_270L | GRM32ER71K475KE14L | Murata Electronics North America | GRM32ER71K475KE14L | 1 | Digi-Key | USD | 5000 | 490-9972-1-ND | 0 | 2283.2378 | 0.45665 | 4.7uF
CAP CER 10000PF 50V X7R 0402 | CAP CER 10000PF 50V X7R 0402 | C14 | CAPC1005L | Cap | TDK Corporation | CGA2B3X7R1H103K050BB | 1 | Digi-Key | USD | 5000 | 445-6893-1-ND | 533725 | 87.4674 | 0.01749 | 10nF
2u2 | CAP CER 2.2UF 16V 10% X6S 0603 | C15, C17 | 0603-CAP | CAP0603 | TDK Corporation | C1608X6S1C225K080AC | 2 | Digi-Key | USD | 10000 | 445-7438-1-ND | 27796 | 726.597 | 0.07266 | 2u2
0u1 | CAP CER 0.1UF 16V Y5V 0402 | C18 | 0402-CAP | CAP0402 | Yageo | CC0402ZRY5V7BB104 | 1 | Digi-Key | USD | 5000 | 311-1047-1-ND | 1610559 | 16.7762 | 0.00336 | 0u1
0u1 | CAP CER 0.1UF 6V Y5V 0201, CAP CER 0.1UF 6V Y5V 0201, CAP CER 0.1UF 6V Y5V 0201, CAP CER 0.1UF 6V Y5V 0201, CAP CER 0.1UF 6V Y5V 0201, CAP CER 0.1UF 6V Y5V 0201, CAP CER 0.1UF 6V Y5V 0201, CAP CER 0.1UF 6V Y5V 0201, CAP CER 0.1UF 6V Y5V 0201, CAP CER 0.1UF 6V Y5V 0201, CAP CER 0.1UF 6V Y5V 0201, CAP CER 0.1UF 6V Y5V 0201, CAP CER 0.1UF 6V Y5V 0201, CAP CER 0.1UF 6V Y5V 0201, CAP CER 0.1UF 16V Y5V 0402 | C19, C26, C27, C28, C32, C33, C34, C35, C36, C37, C38, C45_A, C45_B, C45_C, C52 | 0201-cap | CAP0402 | Murata Electronics North America | GRM033C81E104ME14D | 15 | Digi-Key | USD | 75000 | 490-10404-2-ND | 45000 | 720.2612 | 0.0096
Cap | Capacitor | C20, C21, C22, C23, C24, C25, C29, C30, C31, C46 | CAPC5750L | Cap | TDK | CGA9P3X7S2A156M250KB | 10 | Newark | USD | 50000 | 80X3236 | 0 | 173500 | 3.47 | 15uF
8p | CAP CER 8PF 50V NP0 0201 | C39, C40 | 0201-cap | CAP0402 | Murata Electronics North America | GRM0335C1H8R0DA01J | 2 | Digi-Key | USD | 10000 | 490-13331-1-ND | 31411 | 28.7706 | 0.00288
GRM21BR60G107ME15L |  | C41, C42 | C0805 | Capacitor | Murata Electronics North America | GRM21BR60G107ME15L | 2 | Digi-Key | USD | 10000 | 490-10510-1-ND | 271315 | 4504.9495 | 0.45049 | 100uF
2u2 | CAP CER 2u2uF 6V Y5V 0201 | C43, C44 | 0201-cap | CAP0402 | Murata Electronics North America | GRM033R60J225ME15D | 2 | Digi-Key | USD | 10000 | 490-13224-1-ND | 721830 | 564.6529 | 0.05647
22uF | CAP CER 22UF 6.3V X5R 0402 | C49 | 0201-cap | CAP0805 | AVX Corporation | 04026D226MAT2A | 1 | Digi-Key | USD | 10000 | 478-9839-2-ND | 0 | 2112.1285 | 0.21121
4u7 | CAP CER 4.7UF 6.3V X5R 0201 | C50 | 0201-cap | CAP0603 | Murata Electronics North America | GRM035R60J475ME15D | 1 | Digi-Key | USD | 10000 | 490-13230-2-ND | 110000 | 1005.1379 | 0.10051
1u | CAP CER 1UF 6.3V X5R 0201 | C51 | 0201-cap | CAP0603 | Murata Electronics North America | GRM033R60J105MEA2D | 1 | Digi-Key | USD | 15000 | 490-7229-2-ND | 210000 | 274.3567 | 0.01829
JST_GH_V4 | BM04B-GHS-TBT | CAN_CAN1, CAN_CAN2, CAN_CAN3 | JST_GH_V4 | JST_GH_V4 | JST Sales America Inc. | BM04B-GHS-TBT(LF)(SN)(N) | 3 | Digi-Key | USD | 15000 | 455-1580-2-ND | 140000 | 2769.3892 | 0.18463
PartNumber | Diode, Schottky, 100 V, 1 A, SOD-123FL | D1 | SOD-123FL | MBR1H100SFT3G | ON Semiconductor | MBR1H100SFT3G | 1 | Digi-Key | USD | 5000 | MBR1H100SFT3GOSCT-ND | 1783 | 2082.521 | 0.4165 | 100V
Schottky barrier diode | DIODE SCHOTTKY 30V 0.03A SOD323 | D2 | SOD323 | DIODE-SCHOTTKY_SOD323 | ON Semiconductor | RB751V40T1G | 1 | Digi-Key | USD | 5000 | RB751V40T1GOSCT-ND | 141675 | 325.6019 | 0.06512 | 30V
Filter | EMIFIL (Capacitor type) Single Circuit Type for Signal Lines | Filter | NFM18CC | NFM18CC222R1C3 | Murata Electronics North America | NFM18PC225B1A3D | 1 | Digi-Key | USD | 5000 | 490-6972-1-ND | 3596 | 837.7743 | 0.16755 | 2.2uF
PartNumber | Inductor, Shielded Drum Core, Ferrite, 15 µH, 1.1 A, 0.122 ohm, SMD | L1 | SD53 | SD53-150-R | Eaton | SD53-150-R | 1 | Digi-Key | USD | 5000 | 513-1458-1-ND | 11916 | 3724.2383 | 0.74485 | 15uH
732-3880-2-ND | Description FIXED IND 18UH 7.5A 22 MOHM SMD | L2 | WE_IND | SD53-150-R | Wurth Electronics Inc. | 7443551181 | 1 | Digi-Key | USD | 5000 | 732-3880-2-ND | 400 | 14727.1189 | 2.9454 | 18uH
JST_SUR_6 | Connector, Header, 6Pos, .8mm IDC, R/A, SMD, Tin | P106 | JST_SUR_H6 | JST_SUR_6 | JST Sales America Inc. | SM06B-SURS-TF(LF)(SN) | 1 | Digi-Key | USD | 5000 | SM06B-SURS-TF(LF)(SN)-ND | 0 | 2362.855 | 0.47257
MOSFET-N | N-Channel MOSFET | Q1_A, Q1_B, Q1_C, Q2_A, Q2_B, Q2_C, Q5_A, Q5_B, Q5_C, Q6_A, Q6_B, Q6_C, QAS1, QAS2 | Q5B | MOSFET-N | Texas Instruments | CSD19502Q5B | 14 | Digi-Key | USD | 70000 | 296-37194-1-ND | 1008 | 96200.0311 | 1.3743
RES SMD 120 OHM 5% 1/16W 0402 | RES SMD 120 OHM 5% 1/16W 0402 | R1_CAN1, R1_CAN2, R1_CAN3, R14_CAN1, R14_CAN2, R14_CAN3 | R0402 | Resistor | Yageo | RC0402JR-07120RL | 6 | Digi-Key | USD | 30000 | 311-120JRTR-ND | 520000 | 39.9282 | 0.00133 | 120R
RES SMD 10K OHM 5% 1/16W 0402 | RES SMD 10K OHM 5% 1/16W 0402 | R2, R8 | 0402-RES | Resistor | Yageo | RC0402JR-0710KL | 2 | Digi-Key | USD | 10000 | 311-10KJRTR-ND | 5105000 | 15.1424 | 0.00151 | 10K
Current sense resistor | 2W, 0.001R 5025 current sense resistor | R3_A, R3_B, R3_C | 4RESC5125X09N | WSLP20101L000FEK | Stackpole Electronics Inc. | CSNL2010FT1L00 | 3 | Digi-Key | USD | 15000 | CSNL2010FT1L00CT-ND | 4808 | 3475.0658 | 0.23167 | 0.001R
2K | RES 2K OHM 1/16W 1% 0402 SMD | R4, R5, R11, R12, R13 | 0402-RES | RESISTOR0402-RES |  |  | 5 | Digi-Key | Loading... |  | 311-2.0KLRCT-ND | 0
PartNumber | RES, 28.0 k, 1%, 0.1 W, 0603 | R6 | 0603L | CRCW060328K0FKEA | Vishay Dale | CRCW060328K0FKEA | 1 | Digi-Key | USD | 5000 | 541-28.0KHCT-ND | 37511 | 30.245 | 0.00605 | 28.0k
PartNumber | RES, 8.45 k, 1%, 0.1 W, 0603 | R7 | 0603L | CRCW06038K45FKEA | Vishay Dale | CRCW06038K45FKEA | 1 | Digi-Key | USD | 5000 | 541-8.45KHCT-ND | 1339 | 30.245 | 0.00605 | 8.45k
RES | RES SMD 18K OHM 1% 1/8W 0805 | R9_A, R9_B, R9_C, R16 | R0805 | R00155 | Yageo | RC0805FR-0718KL | 4 | Digi-Key | USD | 20000 | 311-18.0KCRCT-ND | 273551 | 75.2339 | 0.00376 | 18k
RES | RES SMD 1K OHM 1% 1/8W 0805 | R10_A, R10_B, R10_C, R18 | R0805 | R00095 | Yageo | RC0805FR-071KL | 4 | Digi-Key | USD | 20000 | 311-1.00KCRCT-ND | 7123408 | 75.2339 | 0.00376 | 1k
1R2 | ES SMD 1.2 OHM 5% 3W 2512 | R15 | RESC6433X11N | RESISTOR0402-RES | TE Connectivity Passive Product | 35221R2JT | 1 | Digi-Key | USD | 5000 | A121178CT-ND | 4130 | 1039.0888 | 0.20782
10K | RES 10K OHM 1/16W 1% 0402 SMD | R19 | 0402-RES | RESISTOR0402-RES | Yageo | RC0402FR-0710KL | 1 | Digi-Key | USD | 5000 | 311-10.0KLRCT-ND | 15896421 | 10.5997 | 0.00212
1K | RES 1K OHM 1/16W 1% 0402 | R20 | 0402-RES | RESISTOR0402-RES | Samsung Electro-Mechanics America, Inc. | RC1005F102CS | 1 | Digi-Key | USD | 5000 | 1276-3430-1-ND | 755822 | 10.2809 | 0.00206 | 1K
120R | RES 120 OHM 1/16W 1% 0402 SMD | R21 | 0402-RES | RESISTOR0402-RES | Yageo | RC0402FR-07120RL | 1 | Digi-Key | USD | 5000 | 311-120LRCT-ND | 732429 | 10.5997 | 0.00212
VL53L0X |  | TOF | VL53L0X | VL53L0X | STMicroelectronics | VL53L0CXV0DH/1 | 1 | Digi-Key | USD | 5000 | 497-16538-2-ND | 10000 | 14004.2277 | 2.8009
DRV8323R |  | U1 | PQFP-G48 | DRV8323R | Texas Instruments | DRV8323RHRGZR | 1 | Digi-Key | USD | 5000 | DRV8323RHRGZR-ND | 0 | 14027.4195 | 2.8055
STM32F769AI | STM32F7 | U2 | WLCSP180 | STM32F769AI | STMICROELECTRONICS | STM32F769AIY6TR | 1 | Newark | USD | 5000 | 84Y8745 | 0 | 48000 | 9.6
TJA1052i |  | U3i_CAN1, U3i_CAN2, U3i_CAN3 | TJA1052i | TJA1052i | NXP USA Inc. | TJA1052IT/5Y | 3 | Digi-Key | USD | 15000 | 568-11942-1-ND | 5594 | 59551.5501 | 3.9701
MA700 | MA700 | U4 | QFN16 | MA700 | Monolithic Power Systems Inc. | MA700GQ-Z | 1 | Digi-Key | USD | 5000 | MA700GQ-Z-ND | 0 | 14496.5556 | 2.8993
ICM20649 |  | U5 | ICM20649 | ICM20649 | Supplier disabled | Supplier disabled | 1 | Octopart | Supplier disabled |  | Component Distributors Inc. - ICM-20649
NCV8154 | IC REG LDO 1.8v and 2.8v | U6 | NCV8154 | NCV8154 | ON Semiconductor | NCV8154MTW180280TCG | 1 | Digi-Key | USD | 5000 | NCV8154MTW180280TCGOSTR-ND | 0 | 1570.5479 | 0.31411
LTC4316 |  | U7 | LTC4316 | LTC4316 | Linear Technology | LTC4316IDD#PBF | 1 | Digi-Key | USD | 5000 | LTC4316IDD#PBF-ND | 976 | 11050.38 | 2.2101
Crystal Oscillator in SMD 1.6 x 1.2 | CRYSTAL 24MHZ 8PF SMD | X1 | OSCILLATOR-1.6x1.2 | OSCILLATOR-3.2X2.5 | TXC CORPORATION | 8Q-24.000MEEV-T | 1 | Digi-Key | USD | 5000 | 887-1846-2-ND | 0 | 4978.0705 | 0.99561