## Bill of Materials-OMD_CAN_F3_UW
Comment | Description | Designator | Footprint | LibRef | Manufacturer 1 | Manufacturer Part Number 1 | Quantity | Supplier 1 | Supplier Currency 1 | Supplier Order Qty 1 | Supplier Part Number 1 | Supplier Stock 1 | Supplier Subtotal 1 | Supplier Unit Price 1 | Value
22uF | CAP CER 22UF 6.3V X5R 0402 | C1 | 0201-cap | CAP0805 | AVX Corporation | 04026D226MAT2A | 1 | Digi-Key | USD | 10000 | 478-9839-2-ND | 0 | 1999.2856 | 0.19993
4u7 | CAP CER 4.7UF 6.3V X5R 0201 | C2 | 0201-cap | CAP0603 | Murata Electronics North America | GRM035R60J475ME15D | 1 | Digi-Key | USD | 10000 | 490-13230-2-ND | 150000 | 951.4725 | 0.09515
1u | CAP CER 1UF 6.3V X5R 0201 | C3, C6 | 0201-cap | CAP0603 | Murata Electronics North America | GRM033R60J105MEA2D | 2 | Digi-Key | USD | 15000 | 490-7229-2-ND | 120000 | 259.7404 | 0.01732
0u1 | CAP CER 0.1UF 16V Y5V 0402 | C4, C7 | 0201-cap | CAP0402 | Murata Electronics North America | GRM033C81E104ME14D | 2 | Digi-Key | USD | 15000 | 490-10404-2-ND | 30000 | 143.5626 | 0.00957
GRM21BR60G107ME15L |  | C5 | C0805 | Capacitor | Murata Electronics North America | GRM21BR60G107ME15L | 1 | Digi-Key | USD | 5000 | 490-10510-1-ND | 395480 | 2132.1788 | 0.42644 | 100uF
1u |  | C8, C10 | 0603-CAP | CAPACITOR-0603 | Taiyo Yuden | JMK105BJ105KVHF | 2 | Digi-Key | USD | 10000 | 587-3766-1-ND | 102358 | 144.6295 | 0.01446
0.1u |  | C9 | 0402-CAP | CAPACITOR-0402 | Yageo | CC0402ZRY5V7BB104 | 1 | Digi-Key | USD | 10000 | 311-1047-2-ND | 1540000 | 25.2904 | 0.00253
100u |  | C11 | 1206-CAP | CAPACITOR-1206 | TDK Corporation | C3216X5R1A107M160AC | 1 | Digi-Key | USD | 5000 | 445-6007-2-ND | 2000 | 2537.5761 | 0.50752
8p | CAP CER 8PF 50V NP0 0201 | C12, C13 | 0201-cap | CAP0402 | Murata Electronics North America | GRM0335C1H8R0DA01J | 2 | Digi-Key | USD | 10000 | 490-13331-1-ND | 31391 | 27.2662 | 0.00273
CAP CER 10000PF 50V X7R 0402 | CAP CER 10000PF 50V X7R 0402 | C14, C18, C19, C20 | CAPC1005L | Cap | TDK Corporation | CGA2B3X7R1H103K050BB | 4 | Digi-Key | USD | 20000 | 445-6893-1-ND | 469988 | 331.1463 | 0.01656 | 10nF
Cap | CAP CER 1UF 6.3V X5R 0402 | C15, C16 | CAPC1005L | Cap | Taiyo Yuden | JMK105BJ105KVHF | 2 | Digi-Key | USD | 10000 | 587-3766-1-ND | 102358 | 144.6295 | 0.01446 | 1uF
Cap | Capacitor | C17 | CAPC2012L | Cap | Taiyo Yuden | JMK212BBJ226MGHT | 1 | Digi-Key | USD | 5000 | 587-3391-1-ND | 86146 | 357.6617 | 0.07153 | 22uF
JST_GH_H4 | SM04B-GHS-TB | CAN | JST_GH_H4 | JST_GH_H4 | JST Sales America Inc. | SM04B-GHS-TB(LF)(SN)- | 1 | Digi-Key | USD | 5000 | 455-1566-2-ND | 75000 | 996.0468 | 0.19921
AMBER | LED 1.6X0.8 DOME ORN CLEAR SMD | LED1, LED2, LED3, LED4 | 0603-LED | LED0603 | Kingbright | APTD1608SECK/J4-PF | 4 | Digi-Key | USD | 20000 | 754-1802-1-ND | 7633 | 3933.2904 | 0.19666 | AMBER
JST_SUR_6 | Connector, Header, 6Pos, .8mm IDC, R/A, SMD, Tin | P1 | JST_SUR_H6 | JST_SUR_6 | JST Sales America Inc. | SM06B-SURS-TF(LF)(SN) | 1 | Digi-Key | USD | 5000 | SM06B-SURS-TF(LF)(SN)-ND | 0 | 2236.6598 | 0.44733
RES SMD 120 OHM 5% 1/16W 0402 | RES SMD 120 OHM 5% 1/16W 0402 | R1, R15 | R0402 | Resistor | Yageo | RC0402JR-07120RL | 2 | Digi-Key | USD | 10000 | 311-120JRTR-ND | 490000 | 14.3839 | 0.00144 | 120R
220R | RES 220 OHM 1/16W 1% 0402 SMD | R3, R4, R5, R6 | 0402-RES | RESISTOR0402-RES | Yageo | RC0402FR-07220RL | 4 | Digi-Key | USD | 20000 | 311-220LRCT-ND | 728492 | 40.1485 | 0.00201 | 220R
JST_GH_V6 | BM06B-GHS-TBT | SERIAL | JST_GH_V6 | JST_GH_V6 | JST Sales America Inc. | BM06B-GHS-TBT(LF)(SN)(N) | 1 | Digi-Key | USD | 5000 | 455-1582-2-ND | 72500 | 1192.7588 | 0.23855
VL53L0X |  | TOF1 | VL53L0X | VL53L0X | STMicroelectronics | VL53L0CXV0DH/1 | 1 | Digi-Key | USD | 5000 | 497-16538-2-ND | 10000 | 13256.2035 | 2.6512
MIC5353 | MIC5353 - 500mA LDO in 1.6mm × 1.6mm Package The MIC5353 is a high-performance, single-output, ultra- low LDO (ULDOTM) regulator, offering a low total output noise of 30μVRMS. The MIC5353 is capable of sourcing 500mA output current and offers high-PSRR and low- output noise, making it an ideal solution for RF applications. The MIC5353 provides 2% accuracy, extremely low dropout voltage (160mV @ 500mA), and low ground current (typically 90μA) making it ideal for battery-operated applications. When disabled, the MIC5353 enters a zero- off-mode current state, thereby drawing almost no current. The MIC5353 is available in the 1.6mm x 1.6mm Thin MLF® package, occupying only 2.56mm2 of PCB area, a 36% reduction in board area compared to SC-70 and 2mm x 2mm Thin MLF® packages. | U1 | MLF-6-1.6MM | MIC5353 | Microchip Technology | MIC5353-3.3YMT-TR | 1 | Digi-Key | USD | 5000 | 576-3680-1-ND | 24985 | 1413.4966 | 0.2827
NCV8154 | IC REG LDO 1.8v and 2.8v | U2 | NCV8154 | NCV8154 | ON Semiconductor | NCV8154MTW180280TCG | 1 | Digi-Key | USD | 5000 | NCV8154MTW180280TCGOSTR-ND | 3000 | 1486.6807 | 0.29734
CAN |  | U3 | SON65P300X100_HS-9N | CAN | NXP USA Inc. | TJA1051TK/3,118 | 1 | Digi-Key | USD | 6000 | 568-8686-2-ND | 48000 | 2299.1824 | 0.3832
IC MCU M4 64KB FLASH 32UFQFPN | 72 MHz Cortex-M4F MCU with 16 KB RAM, 64 KB flash | U4 | QFN50P500X500X60-32L | STM32F302K8U6 | STMICROELECTRONICS | STM32F302K8U6TR | 1 | Newark | USD | 5000 | 41Y5840 | 0 | 9150 | 1.83
DWM1000 |  | UWB1 | DWM1000 | DWM1000 | Decawave Limited | DWM1000 | 1 | Digi-Key | USD | 5000 | 1479-1002-2-ND | 32500 | 87382.3048 | 17.4765
Crystal Oscillator in SMD 1.6 x 1.2 | CRYSTAL 24MHZ 8PF SMD | X1 | OSCILLATOR-1.6x1.2 | OSCILLATOR-3.2X2.5 | TXC CORPORATION | 8Q-24.000MEEV-T | 1 | Digi-Key | USD | 5000 | 887-1846-2-ND | 0 | 4712.1559 | 0.94243