## Bill of Materials-OMD_CAN_F4_UW
Comment | Description | Designator | Footprint | LibRef | Manufacturer 1 | Manufacturer Part Number 1 | Quantity | Supplier 1 | Supplier Currency 1 | Supplier Order Qty 1 | Supplier Part Number 1 | Supplier Stock 1 | Supplier Subtotal 1 | Supplier Unit Price 1 | Value
8p | CAP CER 8PF 50V NP0 0201 | C1, C2 | 0201-cap | CAP0402 |  |  | 2 | Digi-Key |  |  | 490-13331-1-ND
0u1 | CAP CER 0.1UF 6V Y5V 0201, CAP CER 0.1UF 16V Y5V 0402 | C3, C4, C7, C12, C13, C14, C15, C17, C18, C19, C21 | 0201-cap | CAP0402 |  |  | 11 | Digi-Key |  |  | 490-10404-2-ND
GRM21BR60G107ME15L |  | C5 | C0805 | Capacitor |  |  | 1 | Digi-Key |  |  | 490-10510-1-ND |  |  |  | 100uF
1u | CAP CER 1UF 6.3V X5R 0201 | C6 | 0201-cap | CAP0603 |  |  | 1 | Digi-Key |  |  | 490-7229-2-ND
1u |  | C8, C10 | 0603-CAP | CAPACITOR-0603 |  |  | 2 | Digi-Key |  |  | 587-3766-1-ND
0.1u |  | C9 | 0402-CAP | CAPACITOR-0402 |  |  | 1 | Digi-Key |  |  | 311-1047-2-ND
100u |  | C11 | 1206-CAP | CAPACITOR-1206 |  |  | 1 | Digi-Key |  |  | 445-6007-2-ND
Cap | CAP CER 1UF 6.3V X5R 0402 | C16_CAN1, C16_CAN2 | CAPC1005L | Cap |  |  | 2 | Digi-Key |  |  | 587-3766-1-ND |  |  |  | 1uF
2u2 |  | C20, C22 | 0603-CAP | CAP0603 |  |  | 2 | Digi-Key |  |  | 445-7438-1-ND, 445-7438-6-ND
JST_GH_H4 | SM04B-GHS-TB | CAN_CAN1, CAN_CAN2 | JST_GH_H4 | JST_GH_H4 |  |  | 2 | Digi-Key |  |  | 455-1566-2-ND
AMBER | LED 1.6X0.8 DOME ORN CLEAR SMD | LED1, LED2, LED3, LED4 | 0603-LED | LED0603 |  |  | 4 | Digi-Key |  |  | 754-1802-1-ND |  |  |  | AMBER
JST_SUR_6 | Connector, Header, 6Pos, .8mm IDC, R/A, SMD, Tin | P1 | JST_SUR_H6 | JST_SUR_6 |  |  | 1 | Digi-Key |  |  | SM06B-SURS-TF(LF)(SN)-ND
10K | RES 10K OHM 1% 0201 SMD | R2 | 0201-RES | RESISTOR0402-RES |  |  | 1 | Digi-Key |  |  | P15980TR-ND
220R | RES 220 OHM 1/16W 1% 0402 SMD | R3, R4, R5, R6 | 0402-RES | RESISTOR0402-RES |  |  | 4 | Digi-Key |  |  | 311-220LRCT-ND |  |  |  | 220R
1K |  | R7 | 0402-RES | RESISTOR0402-RES |  |  | 1 | Digi-Key |  |  | 311-1.00KLRCT-ND
10K |  | R8, R9 | 0402-RES | RESISTOR0402-RES |  |  | 2 | Digi-Key |  |  | 311-10.0KLRCT-ND
RES SMD 120 OHM 5% 1/16W 0402 | RES SMD 120 OHM 5% 1/16W 0402 | R15_CAN1, R15_CAN2 | R0402 | Resistor |  |  | 2 | Digi-Key |  |  | 311-120JRTR-ND |  |  |  | 120R
MIC5353 | MIC5353 - 500mA LDO in 1.6mm × 1.6mm Package The MIC5353 is a high-performance, single-output, ultra- low LDO (ULDOTM) regulator, offering a low total output noise of 30μVRMS. The MIC5353 is capable of sourcing 500mA output current and offers high-PSRR and low- output noise, making it an ideal solution for RF applications. The MIC5353 provides 2% accuracy, extremely low dropout voltage (160mV @ 500mA), and low ground current (typically 90μA) making it ideal for battery-operated applications. When disabled, the MIC5353 enters a zero- off-mode current state, thereby drawing almost no current. The MIC5353 is available in the 1.6mm x 1.6mm Thin MLF® package, occupying only 2.56mm2 of PCB area, a 36% reduction in board area compared to SC-70 and 2mm x 2mm Thin MLF® packages. | U1 | MLF-6-1.6MM | MIC5353 |  |  | 1 | Digi-Key |  |  | 576-3680-1-ND
STM32F427IIH7 | ARM Cortex-M4 32-bit MCU+FPU, 210 DMIPS, 2048 kB Flash, 256 kB Internal RAM, 140 I/Os, 176-pin UFBGA, -40 to 105 degC, Tray | U2 | STM-UFBGA176+25 | STM32F427IIH7 |  |  | 1 | Farnell |  |  | 2393651
CAN |  | U3_CAN1, U3_CAN2 | SON65P300X100_HS-9N | CAN |  |  | 2 | Digi-Key |  |  | 568-8686-2-ND
NUF2042XV6 | IC FILTER USB ESD PROTECT SOT363 | U4 | SOT563-6 | NUF2042XV6 |  |  | 1 | Digi-Key |  |  | NUF2042XV6T1GOSDKR-ND
47346-0001 | MICRO USB B, BOTTOM MOUNT | USB | MOLEX-47346-0001 | MOLEX-47346-0001 |  |  | 1 | Digi-Key
DWM1000 |  | UWB1 | DWM1000 | DWM1000 |  |  | 1 | Digi-Key |  |  | 1479-1002-2-ND
Crystal Oscillator in SMD 1.6 x 1.2 | CRYSTAL 24MHZ 8PF SMD | X1 | OSCILLATOR-1.6x1.2 | OSCILLATOR-3.2X2.5 |  |  | 1 | Digi-Key |  |  | 887-1846-2-ND